## cnc-grbl
Id | Designator | Package | Quantity | Designation | Supplier and ref
1 | REF04,REF03,REF02,REF01 | 1pin | 4 | 1pin | Nothing
2 | P2 | USB_B | 1 | USB_B | http://be.farnell.com/multicomp/usb-b-s-ra/usb-type-b-connector-receptacle/dp/1626770
3 | C1,C2,C5,C13 | C_1206 | 4 | 0.1uF | Ceramic Capacitor 0.1uF 1206
4 | C3,C9,C10,C11,C12 | C_1206 | 5 | 3.3nF | Ceramic Capacitor 3.3nF 1206
5 | C4,C6 | c_elec_6.3x7.7 | 2 | 100uF 35v | Capacitor 100uF 35V
6 | C7,C8 | C_1206 | 2 | 20pF | Ceramic Capacitor 20pF 1206
7 | C14,C15,C16 | c_elec_6.3x5.3 | 3 | 100uF 35v | Capacitor 100uF 35V
8 | D1 | LED_1206 | 1 | Red | Red Led 1206
9 | D2 | LED_1206 | 1 | Green | Green Led 1206
10 | IC1 | TQFP-32_7x7mm_Pitch0.8mm | 1 | ATMEGA328P-AU | http://be.farnell.com/atmel/atmega328p-au/mcu-8bit-atmega-20mhz-tqfp-32/dp/1715486?CMP=KNC-GBE-DUT-GEN-KWL&mckv=oC0r09Sg_dc¦pcrid¦49857423587¦&gclid=CMbZ9enarM8CFWsq0wod5LAPiQ
11 | JP1 | TerminalBlock_Pheonix_MKDS1.5-2pol | 1 | Fan | http://uk.farnell.com/multicomp/mc24356/terminal-block-wire-to-brd-2pos/dp/2396250?MER=sy-me-pd-mi-alte
12 | JP2 | TerminalBlock_Pheonix_MKDS1.5-2pol | 1 | Spindle | http://uk.farnell.com/multicomp/mc24356/terminal-block-wire-to-brd-2pos/dp/2396250?MER=sy-me-pd-mi-alte
13 | JP3 | TerminalBlock_Pheonix_PT-3.5mm_2pol | 1 | Z+ | http://uk.farnell.com/camdenboss/ctbp3051-2/tb-wire-to-board-2pos-24-18awg/dp/2527545
14 | JP4 | TerminalBlock_Pheonix_PT-3.5mm_2pol | 1 | Y+ | http://uk.farnell.com/camdenboss/ctbp3051-2/tb-wire-to-board-2pos-24-18awg/dp/2527545
15 | JP5 | TerminalBlock_Pheonix_PT-3.5mm_2pol | 1 | X+ | http://uk.farnell.com/camdenboss/ctbp3051-2/tb-wire-to-board-2pos-24-18awg/dp/2527545
16 | JP6 | TerminalBlock_Pheonix_PT-3.5mm_2pol | 1 | Probe | http://uk.farnell.com/camdenboss/ctbp3051-2/tb-wire-to-board-2pos-24-18awg/dp/2527545
17 | JP7 | Pin_Header_Straight_1x02 | 1 | Jumper | http://be.farnell.com/wurth-elektronik/61300211121/header-2-54mm-pin-tht-vertical/dp/2356153
18 | P1 | Pin_Header_Straight_2x03 | 1 | ICSP | http://be.farnell.com/harwin/m20-9980346/connector-header-tht-2-54mm-6way/dp/1022231
19 | P3,P4,P5,P13 | Pin_Header_Straight_2x03 | 4 | CONN_02X03 | http://be.farnell.com/harwin/m20-9980346/connector-header-tht-2-54mm-6way/dp/1022231
20 | P6 | TerminalBlock_Pheonix_MKDS1.5-2pol | 1 | 12V-24V | http://uk.farnell.com/multicomp/mc24356/terminal-block-wire-to-brd-2pos/dp/2396250?MER=sy-me-pd-mi-alte
21 | P7 | TerminalBlock_Pheonix_MKDS1.5-2pol | 1 | 12v-48V | http://uk.farnell.com/multicomp/mc24356/terminal-block-wire-to-brd-2pos/dp/2396250?MER=sy-me-pd-mi-alte
22 | P8 | TerminalBlock_Pheonix_PT-3.5mm_4pol | 1 | X MOT | http://uk.farnell.com/metz-connect/31059104/terminal-block-wire-to-brd-4pos/dp/2434245
23 | P9 | TerminalBlock_Pheonix_PT-3.5mm_4pol | 1 | Y MOT | http://uk.farnell.com/metz-connect/31059104/terminal-block-wire-to-brd-4pos/dp/2434245
24 | P10 | TerminalBlock_Pheonix_PT-3.5mm_4pol | 1 | Z MOT | http://uk.farnell.com/metz-connect/31059104/terminal-block-wire-to-brd-4pos/dp/2434245
25 | Q1,Q2 | TO-263-3Lead | 2 | STB60NF06LT4 | http://be.farnell.com/stmicroelectronics/stb60nf06lt4/mosfet-n-d2-pak/dp/1175644?CMP=KNC-GBE-GEN-SKU-MDC&gclid=COmdz_7brM8CFa0V0wodbC0J9w&mckv=sjfeHpvy0_dc¦pcrid¦76041038704¦kword¦stb60nf06lt4¦match¦p¦plid¦
26 | R1,R7 | R_1206 | 2 | 10k | Resistor 10k 1206
27 | R2,R3,R4 | R_1206 | 3 | 1K | Resistor 1k 1206
28 | R5,R6 | R_1206 | 2 | 680 | Resistor 680 1206
29 | R8,R9,R10,R11,R12 | R_1206 | 5 | 10K | Resistor 10k 1206
30 | U2,U3,U4 | my%3aPololu_Socket | 3 | 2 x 8 Position Receptacle Connector 0.100" (2.54mm) | 2 * http://be.farnell.com/multicomp/2212s-08sg-85/socket-pcb-1-row-8way/dp/1593463
31 | P11 | Pin_Header_Straight_2x03 | 1 | CTR | http://be.farnell.com/harwin/m20-9980346/connector-header-tht-2-54mm-6way/dp/1022231
32 | U1 | SSOP-20 | 1 | FT231XS | http://be.farnell.com/ftdi/ft231xs/i-f-usb2-0-fs-to-f-l-h-s-uart/dp/2081328?CMP=KNC-GBE-GEN-SKU-MDC&gclid=CNSZw5ncrM8CFZcW0wod7q4Prw&mckv=sktwvcSoH_dc¦pcrid¦76153456984¦kword¦ft231xs¦match¦e¦plid¦
33 | Y1 | Crystal_HC49-SD_SMD | 1 | 16Mhz | http://be.farnell.com/webapp/wcs/stores/servlet/ProductDisplay?catalogId=15001&langId=32&urlRequestType=Base&partNumber=2063983&storeId=10154
34 | S1 | SW_SPST_PTS645 | 1 | SWITCH | http://be.farnell.com/webapp/wcs/stores/servlet/ProductDisplay?catalogId=15001&langId=32&urlRequestType=Base&partNumber=2320087&storeId=10154
35 | P12 | Pin_Header_Straight_2x04 | 1 | CON | http://be.farnell.com/multicomp/2213s-08g/header-tht-vertical-2-54mm-8way/dp/1593441
36 | D3 | SOD-123 | 1 | MBR0520 | http://be.farnell.com/webapp/wcs/stores/servlet/ProductDisplay?catalogId=15001&langId=32&urlRequestType=Base&partNumber=1467521&storeId=10154
37 | U5 | SOT-223 | 1 | UA78M05 | http://be.farnell.com/webapp/wcs/stores/servlet/ProductDisplay?catalogId=15001&langId=32&urlRequestType=Base&partNumber=1494947&storeId=10154